## Read First
SEPA Scottish Pollutant Release Inventory (SPRI) Intensive agriculture pig and poultry emissions calculator 2019
This calculator is designed to help you work out the 2019 pollutant emissions from your intensive livestock facility. Please read the Guidance for smaller scale activities on SEPA's website for detailed information on the use of this calculator and the completion of your return via the SPRI online operator reporting system.
How to use this calculator to produce figures for ammonia, methane and total particulates:
Select the Emissions calculator tab (green). (If you are reporting for more than one site, make a copy for each site.)
In column F enter the number of animals on site against each housing type.
The total annual emission figure for each pollutant will be shown in the orange boxes, and the emissions are above or below the pollutant threshold.
For each pollutant, enter either BRT or the figure calculated using the SPRI online operator reporting system. In the "Method" section, copy in your calculations.
Carbon dioxide emissions to air Where you have an animal remains incinerator or operate generators and heaters you should consider using the liquid fuels calculator in this workbook (red tab), which will calculate the carbon dioxide emitted. Note that it is very unlikely that you will exceed the threshold for carbon dioxide, so in general you should report "below reporting threshold" (BRT).
For help or advice, please email: SPRI.Administration@SEPA.org.uk. Please note that we may ask you to use this calculator to help us understand your emissions.
Links:
SEPA SPRI webpage with advice for operators:
https://www.sepa.org.uk/environment/environmental-data/spri/operator-guidance/
SPRI online operator reporting system
http://apps.sepa.org.uk/sprioperator/
For 2019, please note that a 20% reduction in ammonia emissions has been applied to all pig emission factors by SEPA to reflect the accepted 2% reduction in dietary crude protein since the original emission factors were published.
Published December 2019

## Emissions calculator
Emissions calculator 2019 |  |  |  |  | Enter your figures here!
Your reference: |  | Farm
NIC
Ammonia | Poultry | Ammonia - Poultry |  |  | Number of animals in 2019 | Emission (kg/year)
|  | Code | Layers | Ammonia Emission Factor (kg NH3/animal place/year)
|  | L1 | Cage with deep pit manure storage beneath. | 0.29 |  | 0
|  | L2 | Ventilated deep pit. | 0.2 |  | 0
|  | L3 | Manure removal twice a week by manure belt. | 0.035 |  | 0
|  | L4 | Vertical tiered cages with forced air drying once a week removal. | 0.035 |  | 0
|  | L5 | Vertical tiered cages with whisk forced air drying once a week removal. | 0.09 |  | 0
|  | L6 | Vertical tiered cages with manure belt with drying tunnel over cages 24-36 hour removal. | 0.035 |  | 0
Barn and free range
|  | BF1 | Perchery with deep litter. | 0.29 |  | 0
|  | BF2 | Litter system with forced air drying. | 0.12 |  | 0
|  | BF3 | Litter system with perforated floor and forced air drying. | 0.1 |  | 0
|  | BF4 | Aviary system. | 0.08 |  | 0
Broilers
|  | B1 | Naturally ventilated, fully littered floor, non-leaking drinkers. | 0.034 |  | 0
|  | B2 | Fan ventilated, fully littered floor, non-leaking drinkers. | 0.034 |  | 0
Pullets
|  | P1 | Naturally ventilated, fully littered floor, non-leaking drinkers. | 0.06 |  | 0
|  | P2 | Fan ventilated, fully littered floor, non-leaking drinkers. | 0.06 |  | 0
Turkeys
|  | T1 | Male | 0.45 |  | 0
|  | T2 | Female | 0.23 |  | 0
|  | D1 | Ducks | 0.11 |  | 0
|  |  | Manure Storage Poultry (outside buildings only) | (kg NH3/tonne fresh manure)
|  | M1 | Manure belts. | 2.38 |  | 0
|  | M2 | Manure deep pit. | 2.38 |  | 0
|  | M3 | Other litter. | 1.74 |  | 0
| Pigs | Ammonia – pigs |  |  | Number of animals in 2019 | Emission (kg/year)
|  | Code | Housing type | Ammonia Emission Factor (kg NH3/animal place/year)
Sows
|  | S1 | Fully Slatted Floor (FSF). | 2.41 |  | 0
|  | S2 | Solid Floor – straw system. | 3.66 |  | 0
|  | S3 | Part-Slatted Floor (PSF) with reduced manure pit. | 1.93 |  | 0
|  | S4 | FSF with vacuum system for frequent slurry removal. | 1.81 |  | 0
Farrowers
|  | F1 | Fully Slatted Floor (FSF). | 4.67 |  | 0
|  | F2 | Solid Floor – straw system. | 7.1 |  | 0
|  | F3 | FSF/PSF with combination of water and manure channel. | 2.24 |  | 0
|  | F4 | FSF/PSF with flushing system with manure gutters. | 1.87 |  | 0
|  | F5 | FSF/PSF with manure pan underneath. | 1.63 |  | 0
Weaners
|  | W1 | Fully Slatted Floor (FSF). | 0.23 |  | 0
|  | W2 | Sold Floor – straw system. | 0.17 |  | 0
|  | W3 | Pen/flat deck with FSF/PSF with vacuum system for frequent slurry removal. | 0.18 |  | 0
|  | W4 | Pen/flat deck with FSF beneath where there is concrete sloped floor to separate faeces or urine. | 0.16 |  | 0
|  | W5 | Pen with PSF (2-climate system). | 0.15 |  | 0
|  | W6 | Pen with PSF and sloped or convex solid floor. | 0.14 |  | 0
|  | W7 | Pen with PSF with triangular slats and manure channel with sloped side-walls. | 0.06 |  | 0
Growers
|  | G1 | Fully Slatted Floor (FSF). | 1.27 |  | 0
|  | G2 | Solid Floor – straw system. | 0.91 |  | 0
|  | G3 | FSF with vacuum system for frequent slurry removal. | 0.95 |  | 0
|  | G4 | PSF with reduced manure pit including slanted walls and vacuum system. | 0.51 |  | 0
|  | G5 | PSF with central convex solid floor at front and manure gutters with slanted side walls and sloped manure pit. | 0.51 |  | 0
Finishers
|  | Fin1 | Fully Slatted Floor (FSF). | 3.31 |  | 0
|  | Fin2 | Solid Floor – straw system. | 2.38 |  | 0
|  | Fin3 | FSF with vacuum system for frequent slurry removal. | 2.49 |  | 0
|  | Fin4 | PSF with reduced manure pit including slanted walls and vacuum system. | 1.33 |  | 0
|  | Fin5 | PSF with central convex solid floor at front and manure gutters with slanted side walls and sloped manure pit. | 1.33 |  | 0
|  | Code | Slurry and Manure storage | (kg NH3/tonne fresh manure)
|  | M4 | Manure heap. | 1.49 |  | 0
Slurry storage
|  | M5 | Circular store – no cover. | 1.4 |  | 0
|  | M6 | Circular store – rigid cover. | 0.28 |  | 0
|  | M7 | Circular store – floating cover. | 0.7 |  | 0
|  | M8 | Circular store – low tech cover. | 1.05 |  | 0
|  | M9 | Lagoon – no cover. | 1.4 |  | 0
|  | M10 | Lagoon – rigid cover. | 0.28 |  | 0
|  | M11 | Lagoon – floating cover. | 0.56 |  | 0
|  | M12 | Lagoon – low tech cover. | 0.84 |  | 0
[6 empty] | Ammonia (kg/y) = | 0
[6 empty] | Reporting Threshold (kg/y) | 1000
[6 empty] | Below Reporting Threshold (BRT)? | YES
Methane |  | Code | Methane | Emission factor kg CH4/animal/year | Number of animals in 2019 | Emission (kg/year)
| Poultry | Meth1 | Poultry, manure management. | 0.078 |  | 0
| Pigs | Meth2 | Pigs, enteric fermentation (from the pigs digestive system). | 1.5 |  | 0
|  | Meth3 | Pigs, manure management. | 3 |  | 0
[6 empty] | Methane (kg/y) = | 0
[6 empty] | Reporting Threshold (kg/y) | 10000
[6 empty] | Below Reporting Threshold (BRT)? | YES
Total particulates | Poultry | Code | Total particulates | Emission factor kg dust/animal place/year | Number of animals in 2019 | Emission (kg/year)
|  | PM1 | Layers, perchery or aviary. | 0.1 |  | 0
|  | PM2 | Layers, cage. | 0.05 |  | 0
|  | PM3 | Broilers. | 0.1 |  | 0
|  | PM4 | Turkeys (male). | 0.9 |  | 0
|  | PM5 | Turkeys (female). | 0.5 |  | 0
|  | PM6 | Ducks. | 0.2 |  | 0
|  | PM7 | Pullets. | 0.1 |  | 0
[6 empty] | Total Particulates* (kg/y) = | 0
[6 empty] | Reporting Threshold (kg/y) | 50000
[6 empty] | Below Reporting Threshold (BRT)? | YES
* Note to produce a Particulate Matter 10 (PM10) value, divide the PM Total above by 3.

## Liquid Fuels
Fuel type bunt on farm (total in year) | Fuel | Unit | kg CO2 * | Quantity of fuel in calendar year 2017 | Total CO2 Emission
Gaseous fuels | CNG (compressed natural gas) | tonnes | 2710.6371 |  | 0
|  | litres | 0.47436 |  | 0
|  | kWh (Net CV) | 0.20405 |  | 0
|  | kWh (Gross CV) | 0.18365 |  | 0
| LNG (liquified natural gas) | tonnes | 2710.6371 |  | 0
|  | litres | 1.2265 |  | 0
|  | kWh (Net CV) | 0.20405 |  | 0
|  | kWh (Gross CV) | 0.18365 |  | 0
| LPG (liquified petrolium gas) | tonnes | 2936.4761 |  | 0
|  | litres | 1.5023 |  | 0
|  | kWh (Net CV) | 0.22999 |  | 0
|  | kWh (Gross CV) | 0.21419 |  | 0
| Natural gas | tonnes | 2710.6371 |  | 0
|  | cubic metres | 2.0245 |  | 0
|  | kWh (Net CV) | 0.20405 |  | 0
|  | kWh (Gross CV) | 0.18365 |  | 0
| Other petroleum gas (Consists mainly of ethane, plus other hydrocarbons, (excludes butane and propane). | tonnes | 2649.3512 |  | 0
|  | litres | 0.97046 |  | 0
|  | kWh (Net CV) | 0.20466 |  | 0
|  | kWh (Gross CV) | 0.18829 |  | 0
Liquid fuels | Diesel (Standard diesel bought from any local filling station (across the board forecourt fuel typically contains biofuel content). | tonnes | 3082.8222 |  | 0
|  | litres | 2.5901 |  | 0
|  | kWh (Net CV) | 0.25946 |  | 0
|  | kWh (Gross CV) | 0.24389 |  | 0
| Diesel (100% mineral diesel)Diesel that has not been blended with biofuel (non-forecourt diesel). | tonnes | 3164.3333 |  | 0
|  | litres | 2.6546 |  | 0
|  | kWh (Net CV) | 0.2654 |  | 0
|  | kWh (Gross CV) | 0.24948 |  | 0
| Gas oil (Medium oil used in diesel engines and heating systems (also known as red diesel). | tonnes | 3190 |  | 0
|  | litres | 2.7218 |  | 0
|  | kWh (Net CV) | 0.26978 |  | 0
|  | kWh (Gross CV) | 0.25359 |  | 0
| Waste oils (Recycled oils outside of the 'Processed Fuel Oil Quality Protocol' definitions). | tonnes | 3171.0852 |  | 0
litres
|  | kWh (Net CV) | 0.28015 |  | 0
|  | kWh (Gross CV) | 0.26334 |  | 0
|  |  |  | Total Kg CO2 for year= | 0
|  |  |  | Reporting Threshold (Kg/y) | 10000000
|  |  |  | Below Reporting Threshold (BRT)? | YES
* Factors obtained from https://www.gov.uk/government/publications/greenhouse-gas-reporting-conversion-factors-2016