## Read First
Scottish Pollutant Release Inventory Intensive Agriculture (IA) Pig and Poultry Emissions Calculator 2017 (Version 1.3)
This work book is designed to help you calculate your emissions from farming and should be utilised in conjunction with the SPRI SEPA Intensive Agriculture Guidance 2017, available on SEPA's website at : http://www.sepa.org.uk/media/145309/spri_sector_smaller_scale_activities_guidance.pdf
How to Use this Intensive Agriculture Calculator In order to calculate your emissions of ammonia, methane and particulates from your farm(s) navigate to the sheet called Emissions Factor TEMPLATE. Once on this page enter the number of animals against the particular housing type (column B). The calculator will produce an overall annual emission figure within the orange coloured box's (column F) as well as an indication if your emissions are above or below the pollutant threshold. Enter these results into your SPRI electronic return as well as the Code and number of animals in your annual calculation. Use the additional Farm tabs where you have multiple farms reporting. The Scottish Pollutant Release Inventory (SPRI) operator submissions page can be accessed from the link below-
http://apps.sepa.org.uk/sprioperator/
2017 Carbon Dioxide Air Emissions Where you have an animal remains incinerator and or operate generators and heaters you may want to consider using the liquid fuels calculator in this workbook. Note that it is very unlikely that you will exceed the threshold for carbon dioxide, so in general you should report "below reporting threshold" (BRT). The red tab called "Liquid Fuels" contains the carbon dioxide factors and calculator.
Any comments or questions relating to this workbook should be forwarded to- SPRIAdministration@SEPA.org.uk

## Emissions Factors TEMPLATE
ENTER Site Name and Year 2017
SPRI ID (SIC) number.
Code | Poultry | Ammonia Emission Factor (kg NH3/animal place/year) | Number of animals in calendar year 2017 | Emission (kg/year)
Layers
L1 | Cage with deep pit manure storage beneath. | 0.29 |  | 0
L2 | Ventilated deep pit. | 0.2 |  | 0
L3 | Manure removal twice a week by manure belt. | 0.035 |  | 0
L4 | Vertical tiered cages with forced air drying once a week removal. | 0.035 |  | 0
L5 | Vertical tiered cages with whisk forced air drying once a week removal. | 0.09 |  | 0
L6 | Vertical tiered cages with manure belt with drying tunnel over cages 24-36 hour removal. | 0.035 |  | 0
Barn and free range
BF1 | Perchery with deep litter. | 0.29 |  | 0
BF2 | Litter system with forced air drying. | 0.12 |  | 0
BF3 | Litter system with perforated floor and forced air drying. | 0.1 |  | 0
BF4 | Aviary system. | 0.08 |  | 0
Broilers
B1 | Naturally ventilated, fully littered floor, non-leaking drinkers. | 0.034 |  | 0
B2 | Fan ventilated, fully littered floor, non-leaking drinkers. | 0.034 |  | 0
Pullets
P1 | Naturally ventilated, fully littered floor, non-leaking drinkers. | 0.06 |  | 0
P2 | Fan ventilated, fully littered floor, non-leaking drinkers. | 0.06 |  | 0
Turkeys
T1 | Male. | 0.45 |  | 0
T2 | Female. | 0.23 |  | 0
D1 | Ducks. | 0.11 |  | 0
| Manure Storage Poultry (outside buildings only) | (kg NH3/tonne fresh manure)
M1 | Manure belts. | 2.38 |  | 0
M2 | Manure deep pit. | 2.38 |  | 0
M3 | Other litter. | 1.74 |  | 0
Ammonia – pigs
Code | Housing type | Ammonia emission factor
kg NH3/animal place/year
Sows
S1 | Fully Slatted Floor (FSF). | 3.01 |  | 0
S2 | Solid Floor – straw system. | 4.57 |  | 0
S3 | Part-Slatted Floor (PSF) with reduced manure pit. | 2.41 |  | 0
S4 | FSF with vacuum system for frequent slurry removal. | 2.26 |  | 0
Farrowers
F1 | Fully Slatted Floor (FSF). | 5.84 |  | 0
F2 | Solid Floor – straw system. | 8.88 |  | 0
F3 | FSF/PSF with combination of water and manure channel. | 2.8 |  | 0
F4 | FSF/PSF with flushing system with manure gutters. | 2.34 |  | 0
F5 | FSF/PSF with manure pan underneath. | 2.04 |  | 0
Weaners
W1 | Fully Slatted Floor (FSF). | 0.29 |  | 0
W2 | Sold Floor – straw system. | 0.21 |  | 0
W3 | Pen/flat deck with FSF/PSF with vacuum system for frequent slurry removal. | 0.22 |  | 0
W4 | Pen/flat deck with FSF beneath where there is concrete sloped floor to separate faeces or urine. | 0.2 |  | 0
W5 | Pen with PSF (2-climate system). | 0.19 |  | 0
W6 | Pen with PSF and sloped or convex solid floor. | 0.17 |  | 0
W7 | Pen with PSF with triangular slats and manure channel with sloped side-walls. | 0.08 |  | 0
Growers
G1 | Fully Slatted Floor (FSF). | 1.59 |  | 0
G2 | Solid Floor – straw system. | 1.14 |  | 0
G3 | FSF with vacuum system for frequent slurry removal. | 1.19 |  | 0
G4 | PSF with reduced manure pit including slanted walls and vacuum system. | 0.64 |  | 0
G5 | PSF with central convex solid floor at front and manure gutters with slanted side walls and sloped manure pit. | 0.64 |  | 0
Finishers
Fin1 | Fully Slatted Floor (FSF). | 4.14 |  | 0
Fin2 | Solid Floor – straw system. | 2.97 |  | 0
Fin3 | FSF with vacuum system for frequent slurry removal. | 3.11 |  | 0
Fin4 | PSF with reduced manure pit including slanted walls and vacuum system. | 1.66 |  | 0
Fin5 | PSF with central convex solid floor at front and manure gutters with slanted side walls and sloped manure pit. | 1.66 |  | 0
Code | Slurry and Manure storage | (kg NH3/tonne fresh manure)
M4 | Manure heap. | 1.49 |  | 0
Slurry storage
M5 | Circular store – no cover. | 1.4 |  | 0
M6 | Circular store – rigid cover. | 0.28 |  | 0
M7 | Circular store – floating cover. | 0.7 |  | 0
M8 | Circular store – low tech cover. | 1.05 |  | 0
M9 | Lagoon – no cover. | 1.4 |  | 0
M10 | Lagoon – rigid cover. | 0.28 |  | 0
M11 | Lagoon – floating cover. | 0.56 |  | 0
M12 | Lagoon – low tech cover. | 0.84 |  | 0
|  |  |  | Total Ammonia (kg/y) = | 0
|  |  |  | Reporting Threshold (kg/y) | 1000
|  |  |  | Below Reporting Threshold (BRT)? | YES
Code | Methane (CH4) emissions- Activity | Emission factor kg CH4/animal/year
Meth1 | Poultry, manure management. | 0.078 |  | 0
Meth2 | Pigs, enteric fermentation (from the pigs digestive system). | 1.5 |  | 0
Meth3 | Pigs, manure management. | 3 |  | 0
|  |  |  | Total Methane (kg/y) = | 0
|  |  |  | Reporting Threshold (kg/y) | 10000
|  |  |  | Below Reporting Threshold (BRT)? | YES
Code | Poultry type for dust* | Emission factor kg dust/animal place/year
PM1 | Layers, perchery or aviary. | 0.1 |  | 0
PM2 | Layers, cage. | 0.05 |  | 0
PM3 | Broilers. | 0.1 |  | 0
PM4 | Turkeys (male). | 0.9 |  | 0
PM5 | Turkeys (female). | 0.5 |  | 0
PM6 | Ducks. | 0.2 |  | 0
PM7 | Pullets. | 0.1 |  | 0
|  |  |  | Total Particulates* (kg/y) = | 0
|  |  |  | Reporting Threshold (kg/y) | 50000
|  |  |  | Below Reporting Threshold (BRT)? | YES
* Note to produce a Particulate Matter 10 (PM10) value, divide the PM Total above by 3.
Note on A3: Please state this code in you method description with the calculation, such as code L2 x 4,000 pullets = --- Kg/year ammonia.

## Farm A
ENTER Site Name and Year 2017
SPRI ID (SIC) number.
Code | Poultry | Ammonia Emission Factor (kg NH3/animal place/year) | Number of animals in calendar year 2017 | Emission (kg/year)
Layers
L1 | Cage with deep pit manure storage beneath. | 0.29 |  | 0
L2 | Ventilated deep pit. | 0.2 |  | 0
L3 | Manure removal twice a week by manure belt. | 0.035 |  | 0
L4 | Vertical tiered cages with forced air drying once a week removal. | 0.035 |  | 0
L5 | Vertical tiered cages with whisk forced air drying once a week removal. | 0.09 |  | 0
L6 | Vertical tiered cages with manure belt with drying tunnel over cages 24-36 hour removal. | 0.035 |  | 0
Barn and free range
BF1 | Perchery with deep litter. | 0.29 |  | 0
BF2 | Litter system with forced air drying. | 0.12 |  | 0
BF3 | Litter system with perforated floor and forced air drying. | 0.1 |  | 0
BF4 | Aviary system. | 0.08 |  | 0
Broilers
B1 | Naturally ventilated, fully littered floor, non-leaking drinkers. | 0.034 |  | 0
B2 | Fan ventilated, fully littered floor, non-leaking drinkers. | 0.034 |  | 0
Pullets
P1 | Naturally ventilated, fully littered floor, non-leaking drinkers. | 0.06 |  | 0
P2 | Fan ventilated, fully littered floor, non-leaking drinkers. | 0.06 |  | 0
Turkeys
T1 | Male. | 0.45 |  | 0
T2 | Female. | 0.23 |  | 0
D1 | Ducks. | 0.11 |  | 0
| Manure Storage Poultry (outside buildings only) | (kg NH3/tonne fresh manure)
M1 | Manure belts. | 2.38 |  | 0
M2 | Manure deep pit. | 2.38 |  | 0
M3 | Other litter. | 1.74 |  | 0
Ammonia – pigs
Code | Housing type | Ammonia emission factor
kg NH3/animal place/year
Sows
S1 | Fully Slatted Floor (FSF). | 3.01 |  | 0
S2 | Solid Floor – straw system. | 4.57 |  | 0
S3 | Part-Slatted Floor (PSF) with reduced manure pit. | 2.41 |  | 0
S4 | FSF with vacuum system for frequent slurry removal. | 2.26 |  | 0
Farrowers
F1 | Fully Slatted Floor (FSF). | 5.84 |  | 0
F2 | Solid Floor – straw system. | 8.88 |  | 0
F3 | FSF/PSF with combination of water and manure channel. | 2.8 |  | 0
F4 | FSF/PSF with flushing system with manure gutters. | 2.34 |  | 0
F5 | FSF/PSF with manure pan underneath. | 2.04 |  | 0
Weaners
W1 | Fully Slatted Floor (FSF). | 0.29 |  | 0
W2 | Sold Floor – straw system. | 0.21 |  | 0
W3 | Pen/flat deck with FSF/PSF with vacuum system for frequent slurry removal. | 0.22 |  | 0
W4 | Pen/flat deck with FSF beneath where there is concrete sloped floor to separate faeces or urine. | 0.2 |  | 0
W5 | Pen with PSF (2-climate system). | 0.19 |  | 0
W6 | Pen with PSF and sloped or convex solid floor. | 0.17 |  | 0
W7 | Pen with PSF with triangular slats and manure channel with sloped side-walls. | 0.08 |  | 0
Growers
G1 | Fully Slatted Floor (FSF). | 1.59 |  | 0
G2 | Solid Floor – straw system. | 1.14 |  | 0
G3 | FSF with vacuum system for frequent slurry removal. | 1.19 |  | 0
G4 | PSF with reduced manure pit including slanted walls and vacuum system. | 0.64 |  | 0
G5 | PSF with central convex solid floor at front and manure gutters with slanted side walls and sloped manure pit. | 0.64 |  | 0
Finishers
Fin1 | Fully Slatted Floor (FSF). | 4.14 |  | 0
Fin2 | Solid Floor – straw system. | 2.97 |  | 0
Fin3 | FSF with vacuum system for frequent slurry removal. | 3.11 |  | 0
Fin4 | PSF with reduced manure pit including slanted walls and vacuum system. | 1.66 |  | 0
Fin5 | PSF with central convex solid floor at front and manure gutters with slanted side walls and sloped manure pit. | 1.66 |  | 0
Code | Slurry and Manure storage | (kg NH3/tonne fresh manure)
M4 | Manure heap. | 1.49 |  | 0
Slurry storage
M5 | Circular store – no cover. | 1.4 |  | 0
M6 | Circular store – rigid cover. | 0.28 |  | 0
M7 | Circular store – floating cover. | 0.7 |  | 0
M8 | Circular store – low tech cover. | 1.05 |  | 0
M9 | Lagoon – no cover. | 1.4 |  | 0
M10 | Lagoon – rigid cover. | 0.28 |  | 0
M11 | Lagoon – floating cover. | 0.56 |  | 0
M12 | Lagoon – low tech cover. | 0.84 |  | 0
|  |  |  | Total Ammonia (kg/y) = | 0
|  |  |  | Reporting Threshold (kg/y) | 1000
|  |  |  | Below Reporting Threshold (BRT)? | YES
Code | Methane (CH4) emissions- Activity | Emission factor kg CH4/animal/year
Meth1 | Poultry, manure management. | 0.078 |  | 0
Meth2 | Pigs, enteric fermentation (from the pigs digestive system). | 1.5 |  | 0
Meth3 | Pigs, manure management. | 3 |  | 0
|  |  |  | Total Methane (kg/y) = | 0
|  |  |  | Reporting Threshold (kg/y) | 10000
|  |  |  | Below Reporting Threshold (BRT)? | YES
Code | Poultry type for dust* | Emission factor kg dust/animal place/year
PM1 | Layers, perchery or aviary. | 0.1 |  | 0
PM2 | Layers, cage. | 0.05 |  | 0
PM3 | Broilers. | 0.1 | 200000 | 20000
PM4 | Turkeys (male). | 0.9 |  | 0
PM5 | Turkeys (female). | 0.5 |  | 0
PM6 | Ducks. | 0.2 |  | 0
PM7 | Pullets. | 0.1 |  | 0
|  |  |  | Total Particulates* (kg/y) = | 20000
|  |  |  | Reporting Threshold (kg/y) | 50000
|  |  |  | Below Reporting Threshold (BRT)? | YES
* Note to produce a Particulate Matter 10 (PM10) value, divide the PM Total above by 3.
Note on A3: Please state this code in you method description with the calculation, such as code L2 x 4,000 pullets = --- Kg/year ammonia.

## Farm B
ENTER Site Name and Year 2017
SPRI ID (SIC) number.
Code | Poultry | Ammonia Emission Factor (kg NH3/animal place/year) | Number of animals in calendar year 2017 | Emission (kg/year)
Layers
L1 | Cage with deep pit manure storage beneath. | 0.29 |  | 0
L2 | Ventilated deep pit. | 0.2 |  | 0
L3 | Manure removal twice a week by manure belt. | 0.035 |  | 0
L4 | Vertical tiered cages with forced air drying once a week removal. | 0.035 |  | 0
L5 | Vertical tiered cages with whisk forced air drying once a week removal. | 0.09 |  | 0
L6 | Vertical tiered cages with manure belt with drying tunnel over cages 24-36 hour removal. | 0.035 |  | 0
Barn and free range
BF1 | Perchery with deep litter. | 0.29 |  | 0
BF2 | Litter system with forced air drying. | 0.12 |  | 0
BF3 | Litter system with perforated floor and forced air drying. | 0.1 |  | 0
BF4 | Aviary system. | 0.08 |  | 0
Broilers
B1 | Naturally ventilated, fully littered floor, non-leaking drinkers. | 0.034 |  | 0
B2 | Fan ventilated, fully littered floor, non-leaking drinkers. | 0.034 |  | 0
Pullets
P1 | Naturally ventilated, fully littered floor, non-leaking drinkers. | 0.06 |  | 0
P2 | Fan ventilated, fully littered floor, non-leaking drinkers. | 0.06 |  | 0
Turkeys
T1 | Male. | 0.45 |  | 0
T2 | Female. | 0.23 |  | 0
D1 | Ducks. | 0.11 |  | 0
| Manure Storage Poultry (outside buildings only) | (kg NH3/tonne fresh manure)
M1 | Manure belts. | 2.38 |  | 0
M2 | Manure deep pit. | 2.38 |  | 0
M3 | Other litter. | 1.74 |  | 0
Ammonia – pigs
Code | Housing type | Ammonia emission factor
kg NH3/animal place/year
Sows
S1 | Fully Slatted Floor (FSF). | 3.01 |  | 0
S2 | Solid Floor – straw system. | 4.57 |  | 0
S3 | Part-Slatted Floor (PSF) with reduced manure pit. | 2.41 |  | 0
S4 | FSF with vacuum system for frequent slurry removal. | 2.26 |  | 0
Farrowers
F1 | Fully Slatted Floor (FSF). | 5.84 |  | 0
F2 | Solid Floor – straw system. | 8.88 |  | 0
F3 | FSF/PSF with combination of water and manure channel. | 2.8 |  | 0
F4 | FSF/PSF with flushing system with manure gutters. | 2.34 |  | 0
F5 | FSF/PSF with manure pan underneath. | 2.04 |  | 0
Weaners
W1 | Fully Slatted Floor (FSF). | 0.29 |  | 0
W2 | Sold Floor – straw system. | 0.21 |  | 0
W3 | Pen/flat deck with FSF/PSF with vacuum system for frequent slurry removal. | 0.22 |  | 0
W4 | Pen/flat deck with FSF beneath where there is concrete sloped floor to separate faeces or urine. | 0.2 |  | 0
W5 | Pen with PSF (2-climate system). | 0.19 |  | 0
W6 | Pen with PSF and sloped or convex solid floor. | 0.17 |  | 0
W7 | Pen with PSF with triangular slats and manure channel with sloped side-walls. | 0.08 |  | 0
Growers
G1 | Fully Slatted Floor (FSF). | 1.59 |  | 0
G2 | Solid Floor – straw system. | 1.14 |  | 0
G3 | FSF with vacuum system for frequent slurry removal. | 1.19 |  | 0
G4 | PSF with reduced manure pit including slanted walls and vacuum system. | 0.64 |  | 0
G5 | PSF with central convex solid floor at front and manure gutters with slanted side walls and sloped manure pit. | 0.64 |  | 0
Finishers
Fin1 | Fully Slatted Floor (FSF). | 4.14 |  | 0
Fin2 | Solid Floor – straw system. | 2.97 |  | 0
Fin3 | FSF with vacuum system for frequent slurry removal. | 3.11 |  | 0
Fin4 | PSF with reduced manure pit including slanted walls and vacuum system. | 1.66 |  | 0
Fin5 | PSF with central convex solid floor at front and manure gutters with slanted side walls and sloped manure pit. | 1.66 |  | 0
Code | Slurry and Manure storage | (kg NH3/tonne fresh manure)
M4 | Manure heap. | 1.49 |  | 0
Slurry storage
M5 | Circular store – no cover. | 1.4 |  | 0
M6 | Circular store – rigid cover. | 0.28 |  | 0
M7 | Circular store – floating cover. | 0.7 |  | 0
M8 | Circular store – low tech cover. | 1.05 |  | 0
M9 | Lagoon – no cover. | 1.4 |  | 0
M10 | Lagoon – rigid cover. | 0.28 |  | 0
M11 | Lagoon – floating cover. | 0.56 |  | 0
M12 | Lagoon – low tech cover. | 0.84 |  | 0
|  |  |  | Total Ammonia (kg/y) = | 0
|  |  |  | Reporting Threshold (kg/y) | 1000
|  |  |  | Below Reporting Threshold (BRT)? | YES
Code | Methane (CH4) emissions- Activity | Emission factor kg CH4/animal/year
Meth1 | Poultry, manure management. | 0.078 |  | 0
Meth2 | Pigs, enteric fermentation (from the pigs digestive system). | 1.5 |  | 0
Meth3 | Pigs, manure management. | 3 |  | 0
|  |  |  | Total Methane (kg/y) = | 0
|  |  |  | Reporting Threshold (kg/y) | 10000
|  |  |  | Below Reporting Threshold (BRT)? | YES
Code | Poultry type for dust* | Emission factor kg dust/animal place/year
PM1 | Layers, perchery or aviary. | 0.1 |  | 0
PM2 | Layers, cage. | 0.05 |  | 0
PM3 | Broilers. | 0.1 |  | 0
PM4 | Turkeys (male). | 0.9 |  | 0
PM5 | Turkeys (female). | 0.5 |  | 0
PM6 | Ducks. | 0.2 |  | 0
PM7 | Pullets. | 0.1 |  | 0
|  |  |  | Total Particulates* (kg/y) = | 0
|  |  |  | Reporting Threshold (kg/y) | 50000
|  |  |  | Below Reporting Threshold (BRT)? | YES
* Note to produce a Particulate Matter 10 (PM10) value, divide the PM Total above by 3.
Note on A3: Please state this code in you method description with the calculation, such as code L2 x 4,000 pullets = --- Kg/year ammonia.

## Farm C
ENTER Site Name and Year 2017
SPRI ID (SIC) number.
Code | Poultry | Ammonia Emission Factor (kg NH3/animal place/year) | Number of animals in calendar year 2017 | Emission (kg/year)
Layers
L1 | Cage with deep pit manure storage beneath. | 0.29 |  | 0
L2 | Ventilated deep pit. | 0.2 |  | 0
L3 | Manure removal twice a week by manure belt. | 0.035 |  | 0
L4 | Vertical tiered cages with forced air drying once a week removal. | 0.035 |  | 0
L5 | Vertical tiered cages with whisk forced air drying once a week removal. | 0.09 |  | 0
L6 | Vertical tiered cages with manure belt with drying tunnel over cages 24-36 hour removal. | 0.035 |  | 0
Barn and free range
BF1 | Perchery with deep litter. | 0.29 |  | 0
BF2 | Litter system with forced air drying. | 0.12 |  | 0
BF3 | Litter system with perforated floor and forced air drying. | 0.1 |  | 0
BF4 | Aviary system. | 0.08 |  | 0
Broilers
B1 | Naturally ventilated, fully littered floor, non-leaking drinkers. | 0.034 |  | 0
B2 | Fan ventilated, fully littered floor, non-leaking drinkers. | 0.034 |  | 0
Pullets
P1 | Naturally ventilated, fully littered floor, non-leaking drinkers. | 0.06 |  | 0
P2 | Fan ventilated, fully littered floor, non-leaking drinkers. | 0.06 |  | 0
Turkeys
T1 | Male. | 0.45 |  | 0
T2 | Female. | 0.23 |  | 0
D1 | Ducks. | 0.11 |  | 0
| Manure Storage Poultry (outside buildings only) | (kg NH3/tonne fresh manure)
M1 | Manure belts. | 2.38 |  | 0
M2 | Manure deep pit. | 2.38 |  | 0
M3 | Other litter. | 1.74 |  | 0
Ammonia – pigs
Code | Housing type | Ammonia emission factor
kg NH3/animal place/year
Sows
S1 | Fully Slatted Floor (FSF). | 3.01 |  | 0
S2 | Solid Floor – straw system. | 4.57 |  | 0
S3 | Part-Slatted Floor (PSF) with reduced manure pit. | 2.41 |  | 0
S4 | FSF with vacuum system for frequent slurry removal. | 2.26 |  | 0
Farrowers
F1 | Fully Slatted Floor (FSF). | 5.84 |  | 0
F2 | Solid Floor – straw system. | 8.88 |  | 0
F3 | FSF/PSF with combination of water and manure channel. | 2.8 |  | 0
F4 | FSF/PSF with flushing system with manure gutters. | 2.34 |  | 0
F5 | FSF/PSF with manure pan underneath. | 2.04 |  | 0
Weaners
W1 | Fully Slatted Floor (FSF). | 0.29 |  | 0
W2 | Sold Floor – straw system. | 0.21 |  | 0
W3 | Pen/flat deck with FSF/PSF with vacuum system for frequent slurry removal. | 0.22 |  | 0
W4 | Pen/flat deck with FSF beneath where there is concrete sloped floor to separate faeces or urine. | 0.2 |  | 0
W5 | Pen with PSF (2-climate system). | 0.19 |  | 0
W6 | Pen with PSF and sloped or convex solid floor. | 0.17 |  | 0
W7 | Pen with PSF with triangular slats and manure channel with sloped side-walls. | 0.08 |  | 0
Growers
G1 | Fully Slatted Floor (FSF). | 1.59 |  | 0
G2 | Solid Floor – straw system. | 1.14 |  | 0
G3 | FSF with vacuum system for frequent slurry removal. | 1.19 |  | 0
G4 | PSF with reduced manure pit including slanted walls and vacuum system. | 0.64 |  | 0
G5 | PSF with central convex solid floor at front and manure gutters with slanted side walls and sloped manure pit. | 0.64 |  | 0
Finishers
Fin1 | Fully Slatted Floor (FSF). | 4.14 |  | 0
Fin2 | Solid Floor – straw system. | 2.97 |  | 0
Fin3 | FSF with vacuum system for frequent slurry removal. | 3.11 |  | 0
Fin4 | PSF with reduced manure pit including slanted walls and vacuum system. | 1.66 |  | 0
Fin5 | PSF with central convex solid floor at front and manure gutters with slanted side walls and sloped manure pit. | 1.66 |  | 0
Code | Slurry and Manure storage | (kg NH3/tonne fresh manure)
M4 | Manure heap. | 1.49 |  | 0
Slurry storage
M5 | Circular store – no cover. | 1.4 |  | 0
M6 | Circular store – rigid cover. | 0.28 |  | 0
M7 | Circular store – floating cover. | 0.7 |  | 0
M8 | Circular store – low tech cover. | 1.05 |  | 0
M9 | Lagoon – no cover. | 1.4 |  | 0
M10 | Lagoon – rigid cover. | 0.28 |  | 0
M11 | Lagoon – floating cover. | 0.56 |  | 0
M12 | Lagoon – low tech cover. | 0.84 |  | 0
|  |  |  | Total Ammonia (kg/y) = | 0
|  |  |  | Reporting Threshold (kg/y) | 1000
|  |  |  | Below Reporting Threshold (BRT)? | YES
Code | Methane (CH4) emissions- Activity | Emission factor kg CH4/animal/year
Meth1 | Poultry, manure management. | 0.078 |  | 0
Meth2 | Pigs, enteric fermentation (from the pigs digestive system). | 1.5 |  | 0
Meth3 | Pigs, manure management. | 3 |  | 0
|  |  |  | Total Methane (kg/y) = | 0
|  |  |  | Reporting Threshold (kg/y) | 10000
|  |  |  | Below Reporting Threshold (BRT)? | YES
Code | Poultry type for dust* | Emission factor kg dust/animal place/year
PM1 | Layers, perchery or aviary. | 0.1 |  | 0
PM2 | Layers, cage. | 0.05 |  | 0
PM3 | Broilers. | 0.1 |  | 0
PM4 | Turkeys (male). | 0.9 |  | 0
PM5 | Turkeys (female). | 0.5 |  | 0
PM6 | Ducks. | 0.2 |  | 0
PM7 | Pullets. | 0.1 |  | 0
|  |  |  | Total Particulates* (kg/y) = | 0
|  |  |  | Reporting Threshold (kg/y) | 50000
|  |  |  | Below Reporting Threshold (BRT)? | YES
* Note to produce a Particulate Matter 10 (PM10) value, divide the PM Total above by 3.
Note on A3: Please state this code in you method description with the calculation, such as code L2 x 4,000 pullets = --- Kg/year ammonia.

## Farm D
ENTER Site Name and Year 2017
SPRI ID (SIC) number.
Code | Poultry | Ammonia Emission Factor (kg NH3/animal place/year) | Number of animals in calendar year 2017 | Emission (kg/year)
Layers
L1 | Cage with deep pit manure storage beneath. | 0.29 |  | 0
L2 | Ventilated deep pit. | 0.2 |  | 0
L3 | Manure removal twice a week by manure belt. | 0.035 |  | 0
L4 | Vertical tiered cages with forced air drying once a week removal. | 0.035 |  | 0
L5 | Vertical tiered cages with whisk forced air drying once a week removal. | 0.09 |  | 0
L6 | Vertical tiered cages with manure belt with drying tunnel over cages 24-36 hour removal. | 0.035 |  | 0
Barn and free range
BF1 | Perchery with deep litter. | 0.29 |  | 0
BF2 | Litter system with forced air drying. | 0.12 |  | 0
BF3 | Litter system with perforated floor and forced air drying. | 0.1 |  | 0
BF4 | Aviary system. | 0.08 |  | 0
Broilers
B1 | Naturally ventilated, fully littered floor, non-leaking drinkers. | 0.034 |  | 0
B2 | Fan ventilated, fully littered floor, non-leaking drinkers. | 0.034 |  | 0
Pullets
P1 | Naturally ventilated, fully littered floor, non-leaking drinkers. | 0.06 |  | 0
P2 | Fan ventilated, fully littered floor, non-leaking drinkers. | 0.06 |  | 0
Turkeys
T1 | Male. | 0.45 |  | 0
T2 | Female. | 0.23 |  | 0
D1 | Ducks. | 0.11 |  | 0
| Manure Storage Poultry (outside buildings only) | (kg NH3/tonne fresh manure)
M1 | Manure belts. | 2.38 |  | 0
M2 | Manure deep pit. | 2.38 |  | 0
M3 | Other litter. | 1.74 |  | 0
Ammonia – pigs
Code | Housing type | Ammonia emission factor
kg NH3/animal place/year
Sows
S1 | Fully Slatted Floor (FSF). | 3.01 |  | 0
S2 | Solid Floor – straw system. | 4.57 |  | 0
S3 | Part-Slatted Floor (PSF) with reduced manure pit. | 2.41 |  | 0
S4 | FSF with vacuum system for frequent slurry removal. | 2.26 |  | 0
Farrowers
F1 | Fully Slatted Floor (FSF). | 5.84 |  | 0
F2 | Solid Floor – straw system. | 8.88 |  | 0
F3 | FSF/PSF with combination of water and manure channel. | 2.8 |  | 0
F4 | FSF/PSF with flushing system with manure gutters. | 2.34 |  | 0
F5 | FSF/PSF with manure pan underneath. | 2.04 |  | 0
Weaners
W1 | Fully Slatted Floor (FSF). | 0.29 |  | 0
W2 | Sold Floor – straw system. | 0.21 |  | 0
W3 | Pen/flat deck with FSF/PSF with vacuum system for frequent slurry removal. | 0.22 |  | 0
W4 | Pen/flat deck with FSF beneath where there is concrete sloped floor to separate faeces or urine. | 0.2 |  | 0
W5 | Pen with PSF (2-climate system). | 0.19 |  | 0
W6 | Pen with PSF and sloped or convex solid floor. | 0.17 |  | 0
W7 | Pen with PSF with triangular slats and manure channel with sloped side-walls. | 0.08 |  | 0
Growers
G1 | Fully Slatted Floor (FSF). | 1.59 |  | 0
G2 | Solid Floor – straw system. | 1.14 |  | 0
G3 | FSF with vacuum system for frequent slurry removal. | 1.19 |  | 0
G4 | PSF with reduced manure pit including slanted walls and vacuum system. | 0.64 |  | 0
G5 | PSF with central convex solid floor at front and manure gutters with slanted side walls and sloped manure pit. | 0.64 |  | 0
Finishers
Fin1 | Fully Slatted Floor (FSF). | 4.14 |  | 0
Fin2 | Solid Floor – straw system. | 2.97 |  | 0
Fin3 | FSF with vacuum system for frequent slurry removal. | 3.11 |  | 0
Fin4 | PSF with reduced manure pit including slanted walls and vacuum system. | 1.66 |  | 0
Fin5 | PSF with central convex solid floor at front and manure gutters with slanted side walls and sloped manure pit. | 1.66 |  | 0
Code | Slurry and Manure storage | (kg NH3/tonne fresh manure)
M4 | Manure heap. | 1.49 |  | 0
Slurry storage
M5 | Circular store – no cover. | 1.4 |  | 0
M6 | Circular store – rigid cover. | 0.28 |  | 0
M7 | Circular store – floating cover. | 0.7 |  | 0
M8 | Circular store – low tech cover. | 1.05 |  | 0
M9 | Lagoon – no cover. | 1.4 |  | 0
M10 | Lagoon – rigid cover. | 0.28 |  | 0
M11 | Lagoon – floating cover. | 0.56 |  | 0
M12 | Lagoon – low tech cover. | 0.84 |  | 0
|  |  |  | Total Ammonia (kg/y) = | 0
|  |  |  | Reporting Threshold (kg/y) | 1000
|  |  |  | Below Reporting Threshold (BRT)? | YES
Code | Methane (CH4) emissions- Activity | Emission factor kg CH4/animal/year
Meth1 | Poultry, manure management. | 0.078 |  | 0
Meth2 | Pigs, enteric fermentation (from the pigs digestive system). | 1.5 |  | 0
Meth3 | Pigs, manure management. | 3 |  | 0
|  |  |  | Total Methane (kg/y) = | 0
|  |  |  | Reporting Threshold (kg/y) | 10000
|  |  |  | Below Reporting Threshold (BRT)? | YES
Code | Poultry type for dust* | Emission factor kg dust/animal place/year
PM1 | Layers, perchery or aviary. | 0.1 |  | 0
PM2 | Layers, cage. | 0.05 |  | 0
PM3 | Broilers. | 0.1 |  | 0
PM4 | Turkeys (male). | 0.9 |  | 0
PM5 | Turkeys (female). | 0.5 |  | 0
PM6 | Ducks. | 0.2 |  | 0
PM7 | Pullets. | 0.1 |  | 0
|  |  |  | Total Particulates* (kg/y) = | 0
|  |  |  | Reporting Threshold (kg/y) | 50000
|  |  |  | Below Reporting Threshold (BRT)? | YES
* Note to produce a Particulate Matter 10 (PM10) value, divide the PM Total above by 3.
Note on A3: Please state this code in you method description with the calculation, such as code L2 x 4,000 pullets = --- Kg/year ammonia.

## Farm E
ENTER Site Name and Year 2017
SPRI ID (SIC) number.
Code | Poultry | Ammonia Emission Factor (kg NH3/animal place/year) | Number of animals in calendar year 2017 | Emission (kg/year)
Layers
L1 | Cage with deep pit manure storage beneath. | 0.29 |  | 0
L2 | Ventilated deep pit. | 0.2 |  | 0
L3 | Manure removal twice a week by manure belt. | 0.035 |  | 0
L4 | Vertical tiered cages with forced air drying once a week removal. | 0.035 |  | 0
L5 | Vertical tiered cages with whisk forced air drying once a week removal. | 0.09 |  | 0
L6 | Vertical tiered cages with manure belt with drying tunnel over cages 24-36 hour removal. | 0.035 |  | 0
Barn and free range
BF1 | Perchery with deep litter. | 0.29 |  | 0
BF2 | Litter system with forced air drying. | 0.12 |  | 0
BF3 | Litter system with perforated floor and forced air drying. | 0.1 |  | 0
BF4 | Aviary system. | 0.08 |  | 0
Broilers
B1 | Naturally ventilated, fully littered floor, non-leaking drinkers. | 0.034 |  | 0
B2 | Fan ventilated, fully littered floor, non-leaking drinkers. | 0.034 |  | 0
Pullets
P1 | Naturally ventilated, fully littered floor, non-leaking drinkers. | 0.06 |  | 0
P2 | Fan ventilated, fully littered floor, non-leaking drinkers. | 0.06 |  | 0
Turkeys
T1 | Male. | 0.45 |  | 0
T2 | Female. | 0.23 |  | 0
D1 | Ducks. | 0.11 |  | 0
| Manure Storage Poultry (outside buildings only) | (kg NH3/tonne fresh manure)
M1 | Manure belts. | 2.38 |  | 0
M2 | Manure deep pit. | 2.38 |  | 0
M3 | Other litter. | 1.74 |  | 0
Ammonia – pigs
Code | Housing type | Ammonia emission factor
kg NH3/animal place/year
Sows
S1 | Fully Slatted Floor (FSF). | 3.01 |  | 0
S2 | Solid Floor – straw system. | 4.57 |  | 0
S3 | Part-Slatted Floor (PSF) with reduced manure pit. | 2.41 |  | 0
S4 | FSF with vacuum system for frequent slurry removal. | 2.26 |  | 0
Farrowers
F1 | Fully Slatted Floor (FSF). | 5.84 |  | 0
F2 | Solid Floor – straw system. | 8.88 |  | 0
F3 | FSF/PSF with combination of water and manure channel. | 2.8 |  | 0
F4 | FSF/PSF with flushing system with manure gutters. | 2.34 |  | 0
F5 | FSF/PSF with manure pan underneath. | 2.04 |  | 0
Weaners
W1 | Fully Slatted Floor (FSF). | 0.29 |  | 0
W2 | Sold Floor – straw system. | 0.21 |  | 0
W3 | Pen/flat deck with FSF/PSF with vacuum system for frequent slurry removal. | 0.22 |  | 0
W4 | Pen/flat deck with FSF beneath where there is concrete sloped floor to separate faeces or urine. | 0.2 |  | 0
W5 | Pen with PSF (2-climate system). | 0.19 |  | 0
W6 | Pen with PSF and sloped or convex solid floor. | 0.17 |  | 0
W7 | Pen with PSF with triangular slats and manure channel with sloped side-walls. | 0.08 |  | 0
Growers
G1 | Fully Slatted Floor (FSF). | 1.59 |  | 0
G2 | Solid Floor – straw system. | 1.14 |  | 0
G3 | FSF with vacuum system for frequent slurry removal. | 1.19 |  | 0
G4 | PSF with reduced manure pit including slanted walls and vacuum system. | 0.64 |  | 0
G5 | PSF with central convex solid floor at front and manure gutters with slanted side walls and sloped manure pit. | 0.64 |  | 0
Finishers
Fin1 | Fully Slatted Floor (FSF). | 4.14 |  | 0
Fin2 | Solid Floor – straw system. | 2.97 |  | 0
Fin3 | FSF with vacuum system for frequent slurry removal. | 3.11 |  | 0
Fin4 | PSF with reduced manure pit including slanted walls and vacuum system. | 1.66 |  | 0
Fin5 | PSF with central convex solid floor at front and manure gutters with slanted side walls and sloped manure pit. | 1.66 |  | 0
Code | Slurry and Manure storage | (kg NH3/tonne fresh manure)
M4 | Manure heap. | 1.49 |  | 0
Slurry storage
M5 | Circular store – no cover. | 1.4 |  | 0
M6 | Circular store – rigid cover. | 0.28 |  | 0
M7 | Circular store – floating cover. | 0.7 |  | 0
M8 | Circular store – low tech cover. | 1.05 |  | 0
M9 | Lagoon – no cover. | 1.4 |  | 0
M10 | Lagoon – rigid cover. | 0.28 |  | 0
M11 | Lagoon – floating cover. | 0.56 |  | 0
M12 | Lagoon – low tech cover. | 0.84 |  | 0
|  |  |  | Total Ammonia (kg/y) = | 0
|  |  |  | Reporting Threshold (kg/y) | 1000
|  |  |  | Below Reporting Threshold (BRT)? | YES
Code | Methane (CH4) emissions- Activity | Emission factor kg CH4/animal/year
Meth1 | Poultry, manure management. | 0.078 |  | 0
Meth2 | Pigs, enteric fermentation (from the pigs digestive system). | 1.5 |  | 0
Meth3 | Pigs, manure management. | 3 |  | 0
|  |  |  | Total Methane (kg/y) = | 0
|  |  |  | Reporting Threshold (kg/y) | 10000
|  |  |  | Below Reporting Threshold (BRT)? | YES
Code | Poultry type for dust* | Emission factor kg dust/animal place/year
PM1 | Layers, perchery or aviary. | 0.1 |  | 0
PM2 | Layers, cage. | 0.05 |  | 0
PM3 | Broilers. | 0.1 |  | 0
PM4 | Turkeys (male). | 0.9 |  | 0
PM5 | Turkeys (female). | 0.5 |  | 0
PM6 | Ducks. | 0.2 |  | 0
PM7 | Pullets. | 0.1 |  | 0
|  |  |  | Total Particulates* (kg/y) = | 0
|  |  |  | Reporting Threshold (kg/y) | 50000
|  |  |  | Below Reporting Threshold (BRT)? | YES
* Note to produce a Particulate Matter 10 (PM10) value, divide the PM Total above by 3.
Note on A3: Please state this code in you method description with the calculation, such as code L2 x 4,000 pullets = --- Kg/year ammonia.

## Liquid Fuels
Fuel type bunt on farm (total in year) | Fuel | Unit | kg CO2 * | Quantity of fuel in calendar year 2017 | Total CO2 Emission
Gaseous fuels | CNG (compressed natural gas) | tonnes | 2710.6371 |  | 0
|  | litres | 0.47436 |  | 0
|  | kWh (Net CV) | 0.20405 |  | 0
|  | kWh (Gross CV) | 0.18365 |  | 0
| LNG (liquified natural gas) | tonnes | 2710.6371 |  | 0
|  | litres | 1.2265 |  | 0
|  | kWh (Net CV) | 0.20405 |  | 0
|  | kWh (Gross CV) | 0.18365 |  | 0
| LPG (liquified petrolium gas) | tonnes | 2936.4761 |  | 0
|  | litres | 1.5023 |  | 0
|  | kWh (Net CV) | 0.22999 |  | 0
|  | kWh (Gross CV) | 0.21419 |  | 0
| Natural gas | tonnes | 2710.6371 |  | 0
|  | cubic metres | 2.0245 |  | 0
|  | kWh (Net CV) | 0.20405 |  | 0
|  | kWh (Gross CV) | 0.18365 |  | 0
| Other petroleum gas (Consists mainly of ethane, plus other hydrocarbons, (excludes butane and propane). | tonnes | 2649.3512 |  | 0
|  | litres | 0.97046 |  | 0
|  | kWh (Net CV) | 0.20466 |  | 0
|  | kWh (Gross CV) | 0.18829 |  | 0
Liquid fuels | Diesel (Standard diesel bought from any local filling station (across the board forecourt fuel typically contains biofuel content). | tonnes | 3082.8222 |  | 0
|  | litres | 2.5901 |  | 0
|  | kWh (Net CV) | 0.25946 |  | 0
|  | kWh (Gross CV) | 0.24389 |  | 0
| Diesel (100% mineral diesel)Diesel that has not been blended with biofuel (non-forecourt diesel). | tonnes | 3164.3333 |  | 0
|  | litres | 2.6546 |  | 0
|  | kWh (Net CV) | 0.2654 |  | 0
|  | kWh (Gross CV) | 0.24948 |  | 0
| Gas oil (Medium oil used in diesel engines and heating systems (also known as red diesel). | tonnes | 3190 |  | 0
|  | litres | 2.7218 |  | 0
|  | kWh (Net CV) | 0.26978 |  | 0
|  | kWh (Gross CV) | 0.25359 |  | 0
| Waste oils (Recycled oils outside of the 'Processed Fuel Oil Quality Protocol' definitions). | tonnes | 3171.0852 |  | 0
litres
|  | kWh (Net CV) | 0.28015 |  | 0
|  | kWh (Gross CV) | 0.26334 |  | 0
|  |  |  | Total Kg CO2 for year= | 0
|  |  |  | Reporting Threshold (Kg/y) | 10000000
|  |  |  | Below Reporting Threshold (BRT)? | YES
* Factors obtained from https://www.gov.uk/government/publications/greenhouse-gas-reporting-conversion-factors-2016